## Sheet1
Value of each division of the main scale = |  |  |  | 1 | mm
10 | division of vernier scale = |  |  | 9 | division of main scale
1 division of vernier scale = |  |  | 0.9 | division of main scale
value of 1 division of vernier scale = |  |  |  | 0.9 | mm
Vernier constant (V.C.) = |  |  | 1 M.S.D. | - | 1V.S.D.
|  | = | 1 | - | 0.9 | "+error =" | 0 | * | 0.1
|  | = | 0.1 | mm |  | = | 0
|  | = | 0.01 | cm
[6 empty] | "-error=" |  | * | 0.01
Zero-error = | 0 | cm |  |  |  | = | 0

## Sheet2
Meserment of | No. of Obj. | Main Scale Reading (X) | Vernier scale reading (v.r) | V = (v.r) *(v.c) | Length / Diameter of the Rod = Y=X+V | Mean | Zero Error | Corrected Value | Volume V=(pi/4)L(D^2-d^2)
Length (L) | 1 | 3.5 | 9 | 0.9 | 4.4 | 4.4 | 0 | 4.4 | 40.9161
| 2 | 3.5 | 9 | 0.9 | 4.4
Outer Diameter (D) | 1 | 3.9 | 6 | 0.6 | 4.5 | 4.5 |  | 4.5
| 2 | 3.9 | 6 | 0.6 | 4.5
Inner Diameter (d) | 1 | 2.2 | 7 | 0.7 | 2.9 | 2.9 |  | 2.9
| 2 | 2.2 | 7 | 0.7 | 2.9